## Sheet1
NAMED CONTROLS FOR Q-SYS | [5 empty] | FUNCTION DESCRIPTORS
FORMAT: ROOM INDEX_FUNCTION TYPE_ ACTION | [5 empty] | PARTITION (DIVIDE/COMBINE) | PART
[6 empty] | POWER (ROOM STATE) | PWR
[6 empty] | PROG | PROGRAM
[6 empty] | BGM | BACKGROUND MUSIC
FUNCTION | BUTTON TYPE | ROOM INDEX | FUNCTION TYPE | ACTION | NOTES | MIC | MIC
DIVIDE/COMBINE | TBD | RMX | PART | N/A |  | WIRELESS MICROPHONE | WMIC
ROOM STATE (ON/OFF) | TOGGLE | RMX | PWR | N/A |  | CEILING MICROPHONE | CMIC
PROGRAM AUDIO LEVEL | GAIN | RMX | PROG | L |  | TABLE MICROPHONE (BOUNDARY) | TMIC
PROGRAM AUDIO MUTE | MUTE | RMX | PROG | M |  | OVERFLOW | OVF
BACKGROUND MUSIC LEVEL | GAIN | RMX | BGM | L |  | VOICE LIFT | VL
BACKGROUND MUSIC MUTE | MUTE | RMX | BGM | M
BACKGROUND MUSIC ROUTER | ROUTER SELECTOR | RMX | BGM | R |  | ACTION
BACKGROUND MUSIC ENABLE | TOGGLE | RMX | BGM | E
REINFORCEMENT ENABLE | TOGGLE | RMX | REIN | E |  | E | ENABLE
WIRELESS MIC LEVEL | GAIN | RMX | WMIC | L |  | M | MUTE
WIRELESS MIC MUTE | MUTE | RMX | WMIC | M |  | L | LEVEL
CEILING MIC ENABLE | TOGGLE | RMX | CMIC | E |  | R | ROUTER
CEILING MIC MUTE FEEDBACK | MUTE | RMX | CMIC | FB |  | A | ACCEPT
OVERFLOW ENABLE | TOGGLE | RMX | OVF | E |  | FB | FEEDBACK
OVERFLOW ACCEPT | TOGGLE | RMX | OVF | A |  | T | TEXT
VOICE LIFT ENABLE | TOGGLE | RMX | VL | E
VOICE LIFT LEVEL | VOLUME | RMX | VL | L